## Sheet1
Requirement Name | Client Requirement | Engineering Requirement
Documentation | The project must be well documented so future teams can work on it. | All designs, user guides, code, and meeting notes shall be stored online in a way that will be accessible to future teams after we graduate.
Arms | The system must have arm attachments. | The system will have three 1 (+- 1cm) meter long arms attached to a main frame.
Power Supply for Attachment Arms | The power supply should supply enough power to the heating element. | The power supply will be capable of delivering 50W to the heating element.
System Safety and Longevity | Before any underwater system test, confirmed that all enclosures are waterproof. | Before each underwater system test, each enclosure is tested to verify that it is waterproof to 10m and a log entry must be recorded.
Data Redundancy | The data that the ROV collects must be recoverable in the event of system failure. | The data that the ROV collects must be backed up in two locations such that a catastrophic failure on either, but not both, ROV or Control Hub will not result in a 100% loss of data.
Frame | The system must have main frame that sub-system modules can attach to. | The system will contain a frame structure that is attached to the ROV and provides points to attach sub-system modules onto.
Melt Into Ice | The system must have a heating element that can melt into ice. | The system's heating element must be able to melt into a 6"x6"x6" block of ice.
Melt Out of Ice | The system must have a heating element that can melt out ice that is isolated from the "melt in" heating element. | The system's secondary heating element must be able to melt out of a block of ice and can be controlled independently of the first heating element.
Melting Control Software | The melting attachments must be able to be turned on remotely | The system must have control software implemented so the melting attachments are controlled remotely.
Wireless Control | The system must be able to wirelessly control the ROV. | The system can wirelessly transmit user-specified control signals to the ROV.
Wireless Video Feed | The system must be able to get wireless video feed from the ROV. | The system can receive a wireless video feed from the ROV and display it to the user.
Waterproof | The complete product must be waterproof for the duration of one mission | Each enclosure must not let any water leak inside while submerged for a 30 minute period.