## Sheet1
Name | Customer Requirement | Engineering Requirement | Verification Method | Test Process | Test Pass Condition | Evidence Link
3D Modeling | The system must be able to process images and create a 3D model from it | The camera system will be capable of taking multiple pictures of a surface with an imposed, visual grid and use the resulting image data to generate a glTF 3D model. | Test | 1.) 3D print a defined surface. 2.) Collect data of the surface using the image processing software. 3.) Generate a 3D model of the surface. 4.) 3D print the generated 3D surface model. 5.) Survey people on the similarity of the models. | Accuracy of the 3D model will be within 0.5cm of the actual surface
Battery Capacity | The battery must last long enough for a complete mission | There is sufficient battery capacity on-board the ROV for 15 minutes of water navigation, 5 minutes attaching itself to the ice, and 30 minutes of data collection | Analysis | 1.) Calculate power requirements | If mAh battery & current rating > max energy needed & max current needed, PASS
Tool Arm Control Software | The system must have control software implemented so the tool arm can be controlled remotely. | Tool arm control software written for the system must enable the system to turn extend the tooling arm to a specified length. | Test | 1.) Electronically attach the Tool Arm to the system. 2.) Run the software. 3.) Externally set a distance for the tool arm to extend to. | If the Tool Arm is able to extend to the specified length, PASS
Melting Control Software | The system must have control software implemented so the melting attachments are controlled remotely. | Heat control software written for the system must enable the system to turn heating attachments on and off. | Test | 1.) Electronically attach the heating components to the system. 2.) Run the heat control software. 3.) Remotely turn on heat. 4.) Remotely turn off heat. | If the heating components remotely turn on and turn off, PASS
Data Protocols | Any I/O system connected to the ROV must be able to be communicate with the built-in RaspberryPi. | Any I/O system connected to the ROV will communicate with the Raspberry Pi using USB or RS-232 Serial communication protocols. | Inspection | 1.) Connect all I/O systems to the ROV system | If all I/O systems are connected using USB or RS-232 Serial communication, PASS
Melt Into Iceberg | The system must have a heating attachment that will be used to melt the ROV into the iceberg | The heating attachment must be able to melt into a block of approximately 32° F ice in a minute or less | Test | 1.) Turn on the heating attachment 2.) Apply attachment to the approximately 32° F ice. 3.) Apply equivalent ROV thrust force into ice. | If the heating attachment is able to melt itself into the ice in under a minute, PASS
Melt Out Of Iceberg | The system must have a heating attachment that will be used to melt the ROV out of the iceberg | The heating attachment must be able to melt out of a block of approximately 32° F ice in a minute or less | Test | 1.) Heating attachment is in ice. 2.) Turn on the heating attachment. 3.) Apply equivalend ROV thrust away from ice. | If the heating attachment is able to melt itself out of the ice in under a minute, PASS
Locking Mechanism | The system must have an attachment that will lock the ROV into place | The locking mechanism will be able to lock the system into a block of approximately 32° ice and can withstand 15kg of force from 1 meter away | Test | 1.) Attach the locking mechanism to the approximately 32° F ice 2.) Apply 15kg of force from 1 meter away | If the mechanism can withstand 15kg of force from 1 meter away while attached to the ice for 5 minutes, PASS
Data Redundancy | The data that the ROV collects must be recoverable in the event of system failure. | The data that the ROV collects must be backed up in two locations such that a catastrophic failure on either, but not both, ROV or Control Hub will not result in a 100% loss of data. | Inspection | 1.) Collect data from the ROV. | Data should be stored in two locations that cannot be affected by the same type of failure. |  | prove data redundancy between two points. mention raspberry pi not the ROV
Surface Detection | The system must be able to detect surfaces | The sufface detection system will be able to detect surfaces within 5 feet of itself under water. | Test | 1.) Place the surface detection system 10ft. away from a large, flat surface. 2.) Move the system closer in 6in increments up to 2 feet. | If the ROV can detect a surface within 5 feet of itself, PASS
Waterproof | The complete product must be waterproof for the duration of one mission at a depth of up to 100 meters. | Each enclosure must not let in any water; all components should be designed for 100-m depths; testing to 10-m will be considered sufficient for this project. | Test | 1) Submerge the enclosed electronics to a depth of 10 meters. 2) Leave the enclosed electronics submerged for a duration of a mission, 30 minutes. | There cannot be any water in the unit!
Attachment Arms | The system must have arm attachments. | The system will have three 1 meter long arms that will attach and hold 15 kg to a surface. | Test | 1) Mount attachment arms to a sturdy surface. 2) Once mounted to a surface, attach a 15 kg load to the arms. 3) Set timer and verify that the attachment arms can support the 15 kg load for 2 minutes. | If after the 2 minutes the attachment arms are still supporting the 15 kg then it is considered a successful test.